## Sheet1
stakeholder_ids | filtered_data
CAN GW_GEN_0 1.0a | All CAN/ CAN -FD buses shall be electrically independent. Note: This electrical isolat ion sh all keep Source bus functional when one or some of Destination buses down (due to short -circuit between CAN /CAN -FD lines…) and vice versa.
CAN GW_GEN_0 2.0a | Each CAN/CAN -FD interface between Source bus and Destination buses shall work independently.
CAN GW_GEN_0 3.0a | The GW shall be able to handle Gateway frames within 10ms, when a software reset occurs during running.
CAN GW_GEN_0 4.0a | After hardware or software reset of t he CAN /CAN -FD GW, the CAN/ CAN -FD transmission buffers (for Source bus and Destination buses) including MPFO and FIFO, shall be cleared.
CAN GW_GEN_0 5.0a | Even if the GW is receiving any Global frames from any source buses at the same time, it shall handle Global frames within processing time .
CAN GW_GEN_0 6.0a | The total processing time of the GW shall be below 250µs in all cases. Example: CAN 1 Time CAN 2 Time CAN 3 TimeDLC 8Reception DLC 8 DLC 8Reception Reception CAN 4 Time CAN 5 Time CAN 6 TimeDLC 8Reception DLC 8 DLC 8Reception Reception CAN 7 Time CAN 8 TimeDLC 8 DLC 8Reception ReceptionTransfer Transfer Transfer Transfer Transfer Transfer Transfer Transfer7 transfer case from 1 reception at all CAN chsMost priority frame shall be transferred . Total processing time shall be within CAN 200us. CAN -FD 250us. CAN 1 Time CAN 2 Time CAN 3 TimeDLC 8Reception DLC 8 DLC 8Reception Reception CAN 4 Time CAN 5 Time CAN 6 TimeDLC 8Reception DLC 8 DLC 8Reception Reception CAN 7 Time CAN 8 TimeDLC 8 DLC 8Reception ReceptionTransfer Transfer Transfer Transfer Transfer Transfer Transfer Transfer1 transfer case from 1 reception at all CAN chsMost priority frame shall be transferred . Total processing time shall be within CAN 200us. CAN -FD 250us.
CAN GW_GEN_0 7.0a | The GW shall n ot respond to a remote frame. GW Rf : I d1 Rf : Remote Frame Df : Data Frame Df : Id1 ID priority : High Low > > > > > > >
CAN GW_Rx_0 8.0a | The GW will be frame filtering between Source bus and Destination buses. I t shall handle only Global-Fr as defined in global ID table and not transfer Local -Fr. Reception pr ocess shall not miss any frames In particular
CAN GW_Rx_0 9.0a | A transmission process on the destination bus es shall not disturb the receiving process on the source bus. A frame present on the source bus shall not be missed by the CAN/CAN - FD Gateway .
CAN GW_Rx_ 10.0a | The GW shall be able to receive consecutive frames whatever the Data Length from all source buses delayed of inte r-frame space without frame lost.(inter -frame space is defined in ISO 11898 -1)
CAN GW_Rx_ CAN 11.0a | Even if the GW is receiving any Global frames from any CAN -HS source buses at the same time, received frame shall be stored in all t ransmi ssion buffers of all destination busses within reception Processing Time of 100µs.
CANGW_Rx_CAN FD12.0a | Even if the GW is receiving any Global frames from any CAN -FD source buses at the same time, received frame shall be sto red in all transmission buffers of all destination busses within reception Processing Time of 75µs. Note : In case of cannot be fulfilled, then the supplier shall demonstrate that the proposed implementation (Timing, Reception managem ent, Buffer sizing …) complies with
CANGW _Rx_1 00a | .
CANGW_Rx_CAN 880a | The CAN /CAN -FD Gateway shall not perform consistency checks for Global -Fr. Note : For Consistency checks specification on the frame consumed by the CAN/CAN -FD Gateway oneself, please refer to . 6.2. FRAME PROCESS ING CAN TO CAN -FD As defined in general requirement - The goal of frame processing CAN to CAN -FD is to convert the received HS-CAN frames into right CAN -FD format and store them in transmission buffer of destination bus es. It is used also to route each frame to correct destination bus according to Global ID table. Cases 1a and 2 a describe the different CAN to CAN -FD frame processing the GW shall implement. Please refer to to know which case shall be applied for each Iden tifier. 6.2.1. Case 1 a : Regular Type Frame
CAN GW_Fpr_13.0a | No Processing of the frame shall be done.
CAN GW_Fpr_ 14.0a | It shall be possible to change the Id of the frame if required in ,
CAN GW_Fpr_15.0a | Frame shall be store d in CAN -FD format in transmission buffer of destination bus
CAN GW_Fpr_16.0a | A Container type frame with one PDU shall be built from the original HS-CAN
CAN GW_Fpr_ 17.0a | Original HS -CAN frame PDU shal be transferred in the CAN -FD frame together with a header. Note: The header is defined by a 24 bits I dentifier followed by a 8 bits D ata Length Code built from original HS -CAN frame I dentifier and D ata Length Code. Detailed definition is given in .
CAN GW_Fpr_ 18.0a | CAN -FD Frame Identifier shall be fixed as defined in .
CAN GW_Fpr_ 19.0a | CAN -FD I-PDU Header shall be fixed as defined in and depicted in Figure 6-2.
CAN GW_Fpr_ 20.0a | CAN -FD Data Bytes shall be copied from original HS -CAN Frame as depicted in
CAN GW_Fpr_ 21.0a | If requested, MAC and A/R calculated by the GW shall be added in the CAN -FD to closest authorized value of CAN -FD Data Length.
CAN GW_Fpr_22.0a | Frame shall be stored in CAN -FD format in transmission buffer of destination bus
CANGW_Fpr_ 23.0a | (Requirement left Intentionnaly Blank) 6.3. FRAME PROCESS ING CAN -FD TO CAN As defined in general requirement - The goal of frame processing CAN -FD to CAN is to convert the received CAN -FD frames into right HS-CAN format and store them in transmission buffer of destination bus es. It is used also to route each frame to correct destin ation bus according to Global ID table. Cases 1 b, 2b, and 3b describe the different CAN -FD to CAN frame processing the GW shall implement. Please refer to to know which case shall be applied for each Identifier.
CAN GW_Fpr_24.0a | No Processing of the frame shall be done. (240a)
CAN GW_Fpr_25.0a It shall be possible to change the Id of the frame if required in [REF5 | .
CAN GW_Fpr_26.0a | Frame shall be stored in HS-CAN format in transmission buffer of destination bus 6.3.2. Case 2b : Container Type Frame
CAN GW_Fpr_27.0a | When receiving c ontainer type frame , the GW shall extract the individual PDU’s The detailed cont ent o f the CAN -FD frame is defined in
CAN GW_Fpr_28.0a | The GW shall constitute one HS-CAN Frame for each contained I -PDU as
CAN GW_Fpr_29.0a | CAN Frame Identifier on 11 bits shall be built using the 11 LSB bits of the 24 bits extended Identifier as defined in .
CAN GW_Fpr_30.0a | HS-CAN Frame Data Length Code on 4 bits shall be built using the 4 LSB bits of the 8 bits extended PDU Data Length Code extended on 8 bits as defined in .
CAN GW_Fpr_31.0a | Other data and end of frame 0x00 padding shall be discarded by the GW .
CAN GW_Fpr_32.0a | Frame s shall be stored in HS-CAN format in transmission buffer of destination bus according to Chapter 6.4. 6.3.3. Case 3b : Container Type Frame Following requirements will b e applied to the frames that have to be handled : When receiving container type frame, the GW shall extract the individual PDU’s 16 / 20 Alliance Internal Confidential C The detai led content o f the CAN -FD frame is defined in
CAN GW_Fpr_34.0a | The GW shall constitute one HS-CAN Frame for each contained I -PDU as HS-CAN Frame Identifier on 11 bits shall be built using the 11 LSB bits of the 24 bits extended Identifier as defined in . HS-CAN Frame Data Length Code on 4 bits shall be built using the 4 LSB bits of the 8 bits extended PDU Data Length Code extended on 8 bits as defined in . Other data and end of frame 0x00 padding shall be discarded by the GW.
CAN GW_Fpr_38.0a | Frame s shall be stored in HS-CAN format in transmission buffer of destination bus according to Chapter 6.4. 6.4. TRANSMISSION PROCESS As defined in general requ irement The goal of transmission process is to manage frame in specific order, and to put them in HW Tx buffer, ready to be sent when destination bus is available.
CAN GW_Tx_ 39.0a | After a BusOff recovery performed as specified in , the CAN/ CAN -FD transmission buffers including MPFO and FIFO, of the CAN/ CAN -FD interface which was detected in a BusOff state shall be cleared.
CAN GW_Tx_ 40.0a | After a BusOff recovery on CAN/ CAN -FD interface, the CAN/ CAN -FD transmission buffers of the other interfaces (not in a BusOff before), shall not be cleared.
CAN GW_Tx_ 41.0a | MPFO transferred frames shall be handled by the GW function.
CAN GW_Tx_ 42.0a | FIFO transferr ed frames shall be handled by the GW function. Note: Applicability and Frames Id will be defined in specific software document for the GW in .
CAN GW_Tx_ 43.0a | If transmission buffer is empty, the filtered frame shall be stor ed in HW Tx buffer directly. Else the filtered frame shall be buffered .
CAN GW_Tx_ 44.0a | The GW shall buffer MPFO frame and FIFO frame separately. Transmission of MPFO frame shall not be delayed due to FIFO.
CANGW_ Tx_441a | When st oring more than 2 frames in transmission buffer of one CAN -FD destination bus, If this destination becomes available, the CAN/CAN -FD Gateway shall send frames within separation time of 75µs.
CAN GW_Tx_ 45.0a | When storing more than 2 frames in transmission buffer of one CAN destination bus, if this destination becomes available, the CAN/CAN -FD Gateway shall send frames within separation time of 100µs.
CAN GW_MPFO_ 46.0a | If several frame s (with different IDs) are buffered, the first frame to be transmitted is the frame with the highest priority (Most Priority First Out).
CAN GW_MPFO_ 47.0a | The GW shall be able to handle MPFO_ NB_F_Max different MPFO transferred frames . Note: MPFO_ NB_F_Max shall be defined per the CAN/CAN -FD networks in the specific software document for the GW in .
CANGW_MPFO_ 48.0a | If several frames (with same IDs) need to be handled at the same time by the GW (for example, frame reception without having successfully re -emitted the preceding one) , the previous message shall be o verwri tten by the later one.
CAN GW_MPFO_ 49.0a | The GW should implement a minimum of 7 Tx buffers. Note: These Tx buffers will manage range of ID for priority. The number and arrangement of Tx buffers will be discussed during the project development between supplier and Renault/Nissan according to GW definition . 6.4.2. FIFO transferred frame
CAN GW_FIFO_ 50.0a | FIFO transferred frame only appli es for test cases 1 a and 1 b according to Chapters 6.2.1 and 6.3.1 .
CANGW _FIFO_ 51.0a | If several frames (with same or different ID) are received by the CAN/CAN -FD GW, then GW shall transmit all frames in respect with reception order (First In First Out).
CAN GW_FIFO_ 53.0a | Each CAN/CAN -FD interface will have a buffer dimension : FIFO_ BUFFER_SIZE_CAN n. Note: The number of FIFO buffer and dimension of each FIFO buffer shall be defined in the specific software document for the GW in .
CAN GW_FIFO_ 54.0a | In case where FIFO buffers are fulfilled, if a new FIFO transferred frame is received, it shall be stored after FIFO buffer s are cleared .